## map头相关配置
msgCnt | timeStamp | region
0 | 18 | 500
Note on A1: 必填，整数(0..127)。 RSU广播消息的计数。 默认即可，无设置意义。
Note on B1: 选填，整数(0..527040)，527040表示无效值。 RSU广播时一年内累计的分钟数。 默认即可，无设置意义。
Note on C1: 必填，整数(0..65535)，0用作测试。 定义地图中各个划分区域的ID号。

## points相关配置
序号 | 标注 | 经度 | 纬度 | 海拔高程（m）
| center-5 | 117.2555 | 36.752 | 0
| in-1-1-1 | 117.25548887994 | 36.75233223386 | 0
| in-1-1-2 | 117.25548758767 | 36.75227902847 | 0
| in-1-1-3 | 117.25548629541 | 36.75222582307 | 0
| in-1-1-4 | 117.25548478702 | 36.75216374981 | 0
| in-1-1-5 | 117.25548349476 | 36.75211054441 | 0
| in-1-1-6 | 117.2554819875 | 36.75204847205 | 0
| in-2-1-1 | 117.25599189348 | 36.75197730958 | 0
| in-2-1-2 | 117.25590447212 | 36.75197814142 | 0
| in-2-1-3 | 117.25581705076 | 36.7519789741 | 0
| in-2-1-4 | 117.25572962939 | 36.75197980672 | 0
| in-2-1-5 | 117.25564220802 | 36.75198063927 | 0
| in-2-1-6 | 117.25557664311 | 36.75198126364 | 0
| in-3-1-1 | 117.25547887841 | 36.75163709934 | 0
| in-3-1-2 | 117.25548066124 | 36.751699535 | 0
| in-3-1-3 | 117.25548244408 | 36.75176196977 | 0
| in-3-1-4 | 117.25548422804 | 36.75182440543 | 0
| in-3-1-5 | 117.25548601088 | 36.75188684019 | 0
| in-3-1-6 | 117.25548779373 | 36.75194927586 | 0
| in-4-1-1 | 117.2548588985 | 36.75199042003 | 0
| in-4-1-2 | 117.25499052688 | 36.75198827237 | 0
| in-4-1-3 | 117.25512215525 | 36.75198612547 | 0
| in-4-1-4 | 117.25525378361 | 36.75198397842 | 0
| in-4-1-5 | 117.2553744434 | 36.75198201054 | 0
Note on A1: 选填，无设置意义，仅用于自行填写时检查点位个数。
Note on B1: 必填，格式：方向-id-laneID-点位顺序。 其中“方向”为枚举型{center，in，out}，其他均为整数，中心点可省去“-点位顺序”。 示例：“center-30”，“in-31-1-1”，“in-31-1-2”，“out-35-3-1”。 注：最后生成文件的经纬度顺序与“点位顺序”一致，与数据所在行的顺序无关。
Note on C1: 必填，每lane至少2个点，最大31个点。 定义一个有向路段上的中间位置点列表，用来表达路段上截面或片段的特殊属性。列表中所有位置点需按上游至下游顺序排列。 本模板按“标注”位置点的经度填写，小数点带不带均可，位数不限，程序支持自动按规范修正。
Note on D1: 必填，每lane至少2个点，最大31个点。 定义一个有向路段上的中间位置点列表，用来表达路段上截面或片段的特殊属性。列表中所有位置点需按上游至下游顺序排列。 本模板按“标注”位置点的纬度填写，小数点带不带均可，位数不限，程序支持自动按规范修正。
Note on E1: 选填，整数(-4096..61439)，分辨率为10cm，数值-4096表示无效数值。 定义位置点的海拔高程。 本模板按“标注”位置点的海拔高程（米）填写。

## Link相关配置
方向 | 道路id | name | 道路宽度（m） | 道路限速（km/h） |  | 与下游路段的连接关系(协议规定最大32条)
|  |  | linkWidth | speedLimits |  | Movement (1) |  | Movement (2) |  | Movement (3) |  | Movement (4)
|  |  |  | vehicleMaxSpeed | vehicleMinSpeed | id | phaseId | id | phaseId | id | phaseId | id | phaseId
center | 5 | node_5
in | 1 | north | 3 | 30 |  | 2 | 7 | 3 | 6 | 4 | 0
in | 2 | east | 3 | 30 |  | 3 | 27 | 4 | 26 | 1 | 0
in | 3 | south | 3 | 30 |  | 4 | 37 | 1 | 36 | 2 | 0
in | 4 | west | 3 | 30 |  | 1 | 17 | 2 | 16 | 3 | 0
Note on A1: 必填，枚举型（center,in,out）。 中心点填center； 驶入路口填写in； 驶出路口填写out。
Note on B1: 必填， 整数(0..65535)，数值0~255预留为测试使用。 定义节点ID。路网最基本的构成即节点和节点之间连接的路段。节点可以是路口，也可以是一条路的端点。一个节点的ID在同一个区域内是唯一的。 最大32条link。
Note on C1: 选填，字符(1..63)字节 中心点/路段道路名称
Note on D2: 选填， 整数(0..32767)。 定义路段道路宽度，分辨率为1cm。 本模板按米填写。
Note on E2: 选填，最大9组。本页支持配置2组，如有额外移步至“额外限速配置”。 定义限速属性。包括限速类型以及所规定的限制速度。 限速类型：vehicleMaxSpeed、vehicleMinSpeed...等。 限制速度：整数(0..8191)，数值8191表示无效数值。分辨率为0.02m/s。
Note on G2: 描述道路与下游路段的连接关系，以及该连接对应的本地路口处信号灯相位ID。 此处的相位ID事实上也是MAP消息与SPAT消息的唯一关联。车辆在确定了转向行为后，能够通过该相位ID数据，查看到SPAT中对应的相位实时状态，从而获得行车过程中的信号灯数据辅助。
Note on E3: 普通车辆最大速度。 本模板按km/h填写。
Note on F3: 普通车辆最小速度。 本模板按km/h填写。
Note on G3: 条件必选。 连接下游路段的道路id。
Note on H3: 选填，整数(0..255)，数值0表示无效ID。 定义本转向对应的信号灯相位ID。 留空将不生成该字段。

## lane相关配置
方向 | 道路id | 车道laneID | 车道宽度（m） | 车道限速（km/h） |  | 车道属性 |  | 本车道的允许转向行为 | 与下游路段中车道的转向连接关系(协议规定最大8条)
|  |  |  | speedLimits |  | laneAttributes |  |  | Connection (1) |  |  |  | Connection (2) |  |  |  | Connection (3) |  |  |  | Connection (4)
|  |  | laneWidth | vehicleMaxSpeed | vehicleMinSpeed | shareWith | laneType | maneuvers | id | lane | phaseId | maneuver | id | lane | phaseId | maneuver | id | lane | phaseId | maneuver | id | lane | phaseId | maneuver
in | 1 | 1 | 3.0 | 30 |  |  |  | 110000000000 | 3 |  | 6 | 100000000000 | 2 |  | 7 | 010000000000
in | 2 | 1 | 3.0 | 30 |  |  |  | 110000000000 | 4 |  | 26 | 100000000000 | 3 |  | 27 | 010000000000
in | 3 | 1 | 3.0 | 30 |  |  |  | 110000000000 | 1 |  | 36 | 100000000000 | 4 |  | 37 | 010000000000
in | 4 | 1 | 3.0 | 30 |  |  |  | 110000000000 | 2 |  | 16 | 100000000000 | 1 |  | 17 | 010000000000
Note on A1: 必填，枚举型（in,out）。 驶入路口填写in； 驶出路口填写out。
Note on B1: 必填， 整数(0..65535)，数值0~255预留为测试使用。 定义节点ID。路网最基本的构成即节点和节点之间连接的路段。节点可以是路口，也可以是一条路的端点。一个节点的ID在同一个区域内是唯一的。 最大32条link。
Note on C1: 必填，整数（0..255），ID为0表示无效ID，255表示后期预留。 定义车道ID。车道定义在每一条有向路段上，同一条有向路段上的每个车道，都拥有一个单独的ID。车道号，以该车道行驶方向为参考，自左向右从1开始编号。 单link最大32条。
Note on E2: 选填，最大9组。本页支持配置2组，如有额外移步至“额外限速配置”。 定义限速属性。包括限速类型以及所规定的限制速度。 限速类型：vehicleMaxSpeed、vehicleMinSpeed...等。 限制速度：整数(0..8191)，数值8191表示无效数值。分辨率为0.02m/s。
Note on G2: 选填，定义车道属性。 包括车道共享情况以及车道本身所属的类别特性。
Note on J2: 定义当前车道与下游路段中车道的连接关系。 包括下游路段出口节点ID、连接的下游路段车道基本信息以及对应的信号灯相位号。在车道连接中定义的相位号，是对DF_Movement中定义转向的相位号的一个补充。当某一些车道在转向时需要参考一些特殊的信号灯相位（而不是DF_Movement中定义的默认相位），则应该将其定义在本数据帧中。
Note on D3: 选填， 整数(0..32767)。 定义车道宽度，分辨率为1cm。 本模板按米填写。
Note on E3: 普通车辆最大速度。 本模板按km/h填写。
Note on F3: 普通车辆最小速度。 本模板按km/h填写。
Note on G3: 选填，10位二进制。 车道共享情况，具体详见协议或本模板《部分字段详细定义》。 留空将不生成该字段。
Note on H3: 条件必选，枚举型+二进制。 本车道所属的类别特性。 车道属性名：Barrier、Bike、Crosswalk、Parking、Sidewalk、Striping、TrackedVehicle、Vehicle； 各属性名对应的值为二进制数字，位数不等。 具体详见协议或本模板《部分字段详细定义》。 本模板默认车道属性为vehicle，直接填对应的值即可。 如需修改车道属性，按“属性名-值”的格式填入，如“Bike-00000001”。
Note on I3: 选填，12位二进制。 本车道的允许转向行为（包含本车道所有连接关系的转向行为）。 留空将不生成该字段。
Note on J3: 条件必选，连接下游路段的道路id。
Note on K3: 选填，连接下游路段的车道laneID。
Note on L3: 选填，整数(0..255)，数值0表示无效ID。 定义本转向对应的信号灯相位ID。
Note on M3: 选填，12位二进制。 该转向的允许行驶行为。 从高到低位分别代表直行、左转、右转、掉头、... 具体详见协议或本模板《部分字段详细定义》。

## 额外限速配置
道路id | 车道laneID | 限速(km/h) (1) |  | 限速(km/h) (2) |  | 限速(km/h) (3) |  | 限速(km/h) (4) |  | 限速(km/h) (5) |  | 限速(km/h) (6) |  | 限速(km/h) (7) |  | 限速(km/h) (8) |  | 限速(km/h) (9) |  | type限速类型参考
|  | type | speed | type | speed | type | speed | type | speed | type | speed | type | speed | type | speed | type | speed | type | speed
41 | 1 | maxSpeedInSchoolZoneWhenChildrenArePresent | 40 | unknown | 10 | [14 empty] | unknown
41 | 8 | [18 empty] | maxSpeedInSchoolZone
42 | 5 | vehicleNightMaxSpeed | 39 | [16 empty] | maxSpeedInSchoolZoneWhenChildrenArePresent
42 | 6 | [18 empty] | maxSpeedInConstructionZone
42 | 8 | [18 empty] | vehicleMinSpeed
43 | 1 | [18 empty] | vehicleMaxSpeed
43 | 5 | [18 empty] | vehicleNightMaxSpeed
43 | 6 | truckNightMaxSpeed | 30 | [16 empty] | truckMinSpeed
truckMaxSpeed
truckNightMaxSpeed
vehiclesWithTrailersMinSpeed
vehiclesWithTrailersMaxSpeed
vehiclesWithTrailersNightMaxSpeed
...
Note on A1: 条件必选。 无额外限速配置时，整张表可清空，否则必填。
Note on B1: 条件必选。 无额外限速配置时，整张表可清空，否则必填。
Note on C2: 选填，字符串，枚举型，可参考规范或“U”列。 定义限速类型
Note on D2: 选填，整数(0..8191)，数值8191表示无效数值。分辨率为0.02m/s。 定义限制速度，本模板按km/h填写。

## 附《部分字段详细定义》
SpeedLimitType | maneuver值（With bits as defined） | shareWith值（With bits as defined） | laneType-属性名 | laneType-值（With bits as defined）
unknown, -- Speed limit type not available maxSpeedInSchoolZone, -- Only sent when the limit is active maxSpeedInSchoolZoneWhenChildrenArePresent, -- Sent at any time maxSpeedInConstructionZone, -- Used for work zones, incident zones, etc. -- where a reduced speed is present vehicleMinSpeed, vehicleMaxSpeed, -- Regulatory speed limit for general traffic vehicleNightMaxSpeed, truckMinSpeed, truckMaxSpeed, truckNightMaxSpeed, vehiclesWithTrailersMinSpeed, vehiclesWithTrailersMaxSpeed, vehiclesWithTrailersNightMaxSpeed, | maneuverStraightAllowed (0), -- a Straight movement is allowed in this lane maneuverLeftAllowed (1), -- a Left Turn movement is allowed in this lane maneuverRightAllowed (2), -- a Right Turn movement is allowed in this lane maneuverUTurnAllowed (3), -- a U turn movement is allowed in this lane maneuverLeftTurnOnRedAllowed (4), -- a Stop, and then proceed when safe movement -- is allowed in this lane maneuverRightTurnOnRedAllowed (5), -- a Stop, and then proceed when safe movement -- is allowed in this lane maneuverLaneChangeAllowed (6), -- a movement which changes to an outer lane -- on the egress side is allowed in this lane -- (example: left into either outbound lane) maneuverNoStoppingAllowed (7), -- the vehicle should not stop at the stop line -- (example: a flashing green arrow) yieldAllwaysRequired (8), -- the allowed movements above are not protected -- (example: an permanent yellow condition) goWithHalt (9), -- after making a full stop, may proceed caution (10), -- proceed past stop line with caution reserved1 (11) -- used to align to 12 Bit Field | overlappingLaneDescriptionProvided (0), -- Assert when another lane object is present to describe the -- path of the overlapping shared lane -- this construct is not used for lane objects which simply cross multipleLanesTreatedAsOneLane (1), -- Assert if the lane object path and width details represents -- multiple lanes within it that are not further described -- Various modes and type of traffic that may share this lane: otherNonMotorizedTrafficTypes (2), -- horse drawn etc. individualMotorizedVehicleTraffic (3), busVehicleTraffic (4), taxiVehicleTraffic (5), pedestriansTraffic (6), cyclistVehicleTraffic (7), trackedVehicleTraffic (8), pedestrianTraffic (9) -- All zeros would indicate 'not shared' and 'not overlapping' | Vehicle, -- motor vehicle lanes | isVehicleRevocableLane (0), -- this lane may be activated or not based -- on the current SPAT message contents -- if not asserted, the lane is ALWAYS present isVehicleFlyOverLane (1), -- path of lane is not at grade hovLaneUseOnly (2), restrictedToBusUse (3), restrictedToTaxiUse (4), restrictedFromPublicUse (5), hasIRbeaconCoverage (6), permissionOnRequest (7) -- e.g. to inform about a lane for e-cars
|  |  | Crosswalk, -- pedestrian crosswalks | -- MUTCD provides no suitable "types" to use here crosswalkRevocableLane (0), -- this lane may be activated or not based -- on the current SPAT message contents -- if not asserted, the lane is ALWAYS present bicyleUseAllowed (1), -- The path allows bicycle traffic, -- if not set, this mode is prohibited isXwalkFlyOverLane (2), -- path of lane is not at grade fixedCycleTime (3), -- ped walk phases use preset times -- i.e. there is not a 'push to cross' button biDirectionalCycleTimes (4), -- ped walk phases use different SignalGroupID -- for each direction. The first SignalGroupID -- in the first Connection represents 'inbound' -- flow (the direction of travel towards the first -- node point) while second SignalGroupID in the -- next Connection entry represents the 'outbound' -- flow. And use of RestrictionClassID entries -- in the Connect follow this same pattern in pairs. hasPushToWalkButton (5), -- Has a demand input audioSupport (6), -- audio crossing cues present rfSignalRequestPresent (7), -- Supports RF push to walk technologies unsignalizedSegmentsPresent (8) -- The lane path consists of one of more segments -- which are not part of a signal group ID -- Bits 9~15 reserved and set to zero
|  |  | Bike, -- bike lanes | bikeRevocableLane (0), -- this lane may be activated or not based -- on the current SPAT message contents -- if not asserted, the lane is ALWAYS present pedestrianUseAllowed (1), -- The path allows pedestrian traffic, -- if not set, this mode is prohibited isBikeFlyOverLane (2), -- path of lane is not at grade fixedCycleTime (3), -- the phases use preset times -- i.e. there is not a 'push to cross' button biDirectionalCycleTimes (4), -- ped walk phases use different SignalGroupID -- for each direction. The first SignalGroupID -- in the first Connection represents 'inbound' -- flow (the direction of travel towards the first -- node point) while second SignalGroupID in the -- next Connection entry represents the 'outbound' -- flow. And use of RestrictionClassID entries -- in the Connect follow this same pattern in pairs. isolatedByBarrier (5), unsignalizedSegmentsPresent (6) -- The lane path consists of one of more segments -- which are not part of a signal group ID -- Bits 7~15 reserved and set to zero
|  |  | Sidewalk, -- pedestrian sidewalk paths | sidewalk-RevocableLane (0), -- this lane may be activated or not based -- on the current SPAT message contents -- if not asserted, the lane is ALWAYS present bicyleUseAllowed (1), -- The path allows bicycle traffic, -- if not set, this mode is prohibited isSidewalkFlyOverLane (2), -- path of lane is not at grade walkBikes (3) -- bike traffic must dismount and walk -- Bits 4~15 reserved and set to zero
|  |  | Barrier, -- medians & channelization | median-RevocableLane (0), -- this lane may be activated or not based -- on the current SPAT message contents -- if not asserted, the lane is ALWAYS present median (1), whiteLineHashing (2), stripedLines (3), doubleStripedLines (4), trafficCones (5), constructionBarrier (6), trafficChannels (7), lowCurbs (8), highCurbs (9) -- Bits 10~15 reserved and set to zero
|  |  | Striping, -- roadway markings | stripeToConnectingLanesRevocableLane (0), -- this lane may be activated or not activated based -- on the current SPAT message contents -- if not asserted, the lane is ALWAYS present stripeDrawOnLeft (1), stripeDrawOnRight (2), -- which side of lane to mark stripeToConnectingLanesLeft (3), stripeToConnectingLanesRight (4), stripeToConnectingLanesAhead (5) -- the stripe type should be -- presented to the user visually -- to reflect stripes in the -- intersection for the type of -- movement indicated -- Bits 6~15 reserved and set to zero
|  |  | TrackedVehicle, -- trains and trolleys | spec-RevocableLane (0), -- this lane may be activated or not based -- on the current SPAT message contents -- if not asserted, the lane is ALWAYS present spec-commuterRailRoadTrack (1), spec-lightRailRoadTrack (2), spec-heavyRailRoadTrack (3), spec-otherRailType (4) -- Bits 5~15 reserved and set to zero
|  |  | Parking, -- parking and stopping lanes | -- Parking use details, note that detailed restrictions such as -- allowed hours are sent by way of ITIS codes in the TIM message parkingRevocableLane (0), -- this lane may be activated or not based -- on the current SPAT message contents -- if not asserted, the lane is ALWAYS present parallelParkingInUse (1), headInParkingInUse (2), doNotParkZone (3), -- used to denote fire hydrants as well as -- short disruptions in a parking zone parkingForBusUse (4), parkingForTaxiUse (5), noPublicParkingUse (6) -- private parking, as in front of -- private property -- Bits 7~15 reserved and set to zero